## Macro Urban
[10 empty] | Total Cells | Approx Cells
[8 empty] | Capital Governorate | 79 | 23
Distance | Path Loss | Power Received | Pt | 50 | Watt | in dBm | 46.9897 | Residential areas | 2.68 | 2
10 | 63.682 | 1.3695 | Frequency | 3.5 | GHz |  |  | Al Eker | 2.68 | 1.8449 | 2
20 | 75.4462 | -10.3947 | BS Height | 35 | Meter |  |  | Industrial areas | 17 | 11
30 | 82.3279 | -17.2764 | UE Height | 2 | Meter |  |  | Industrial Sitra | 15 | 10.3258 | 10
40 | 87.2105 | -22.159 | MIMO | 64 | number of antennas |  |  | Minaa Salman | 2 | 1.3768 | 1
50 | 90.9977 | -25.9462 | [5 empty] | Commercial areas | 14.15 | 10
60 | 94.0921 | -29.0406 | Radius | 680 |  |  |  | Commercial Manama | 14.15 | 9.7407 | 10
70 | 96.7084 | -31.6569
80 | 98.9747 | -33.9232 | One cell coverage | 1.4527 |  |  |  | Muharraq Governorate | 74 | 21
90 | 100.9738 | -35.9223 | [5 empty] | Residential areas | 12.97 | 9
100 | 102.762 | -37.7105 | [5 empty] | Diyar Al Muharraq | 12.97 | 8.9284 | 9
110 | 104.3796 | -39.3281 | [5 empty] | Industrial areas | 17.81 | 12
120 | 105.8564 | -40.8049 | [5 empty] | Al Hidd Industrial | 3.24 | 2.2304 | 2
130 | 107.2149 | -42.1634 | [5 empty] | Khalifa Bin Salman Port | 14.57 | 10.0298 | 10
140 | 108.4727 | -43.4212
150 | 109.6436 | -44.5921 | [5 empty] | Northern Governorate | 146 | 18 |  | 0.94
160 | 110.739 | -45.6875 | [5 empty] | Residential areas | 5.15 | 3 |  | 2.56
170 | 111.7679 | -46.7164 | [5 empty] | Dar Kulaib | 2.06 | 1.4181 | 1 | 28.24
180 | 112.738 | -47.6865 | [5 empty] | Karzakan | 3.09 | 2.1271 | 2 | 31.74
190 | 113.6557 | -48.6042 | [5 empty] | Open Spaces | 21.71 | 15
200 | 114.5262 | -49.4747 | [5 empty] | Um Al Nasan | 21.71 | 14.9449 | 15
210 | 115.3543 | -50.3028
220 | 116.1439 | -51.0924 | [5 empty] | Southern Governorate | 489 | 19
230 | 116.8983 | -51.8468 | [5 empty] | Residential areas | 3.43 | 2
240 | 117.6206 | -52.5691 | [5 empty] | Awali | 3.43 | 2.3612 | 2
250 | 118.3135 | -53.262 | [5 empty] | Educational Areas | 2.74 | 2
260 | 118.9791 | -53.9276 | [5 empty] | University of Bahrain | 2.74 | 1.8862 | 2
270 | 119.6197 | -54.5682 | [5 empty] | Industrial areas | 21.39 | 15
280 | 120.2369 | -55.1854 | [5 empty] | Industrial Area | 21.39 | 14.7246 | 15
290 | 120.8325 | -55.781
300 | 121.4079 | -56.3564
310 | 121.9644 | -56.9129
320 | 122.5032 | -57.4517
330 | 123.0255 | -57.974
340 | 123.5322 | -58.4807
350 | 124.0242 | -58.9727
360 | 124.5023 | -59.4508
370 | 124.9673 | -59.9158
380 | 125.4199 | -60.3684
390 | 125.8608 | -60.8093
400 | 126.2905 | -61.239
410 | 126.7096 | -61.6581
420 | 127.1186 | -62.0671
430 | 127.5179 | -62.4664
440 | 127.9081 | -62.8566
450 | 128.2895 | -63.238
460 | 128.6626 | -63.6111
470 | 129.0276 | -63.9761
480 | 129.3849 | -64.3334
490 | 129.7348 | -64.6833
500 | 130.0777 | -65.0262
510 | 130.4138 | -65.3623
520 | 130.7434 | -65.6919
530 | 131.0667 | -66.0152
540 | 131.3839 | -66.3324
550 | 131.6954 | -66.6439
560 | 132.0012 | -66.9497
570 | 132.3016 | -67.2501
580 | 132.5967 | -67.5452
590 | 132.8869 | -67.8354
600 | 133.1721 | -68.1206
610 | 133.4527 | -68.4012
620 | 133.7286 | -68.6771
630 | 134.0002 | -68.9487
640 | 134.2675 | -69.216
650 | 134.5306 | -69.4791
660 | 134.7898 | -69.7383
670 | 135.045 | -69.9935
680 | 135.2964 | -70.2449
690 | 135.5442 | -70.4927
700 | 135.7884 | -70.7369
710 | 136.0292 | -70.9777
720 | 136.2665 | -71.215
730 | 136.5006 | -71.4491
740 | 136.7316 | -71.6801
750 | 136.9594 | -71.9079
760 | 137.1842 | -72.1327
770 | 137.406 | -72.3545
780 | 137.625 | -72.5735
790 | 137.8412 | -72.7897
800 | 138.0547 | -73.0032
810 | 138.2656 | -73.2141
820 | 138.4738 | -73.4223
830 | 138.6796 | -73.6281
840 | 138.8828 | -73.8313
850 | 139.0837 | -74.0322
860 | 139.2822 | -74.2307
870 | 139.4784 | -74.4269
880 | 139.6724 | -74.6209
890 | 139.8641 | -74.8126
900 | 140.0538 | -75.0023
910 | 140.2413 | -75.1898
920 | 140.4268 | -75.3753
930 | 140.6103 | -75.5588
940 | 140.7918 | -75.7403
950 | 140.9714 | -75.9199
960 | 141.1491 | -76.0976
970 | 141.325 | -76.2735
980 | 141.4991 | -76.4476
990 | 141.6714 | -76.6199
1000 | 141.842 | -76.7905

## Micro Urban
[9 empty] | Area | Total Cells | Approx Cells
[8 empty] | Capital Governorate | 79 | 15
Distance | Path Loss | Power Received | Pt | 100 | Watt | in dBm | 50 | Residential areas | 6.67 | 10
10 | 80.4048 | -9.3327 | Frequency | 24 | GHz |  |  | Sanabis | 1.62 | 2.437 | 2
20 | 92.1691 | -21.097 | BS Height | 35 | Meter |  |  | Sanad | 3.85 | 5.7916 | 6
30 | 99.0507 | -27.9786 | UE Height | 2 | Meter |  |  | Jurdab | 1.2 | 1.8052 | 2
40 | 103.9333 | -32.8612 | MIMO | 128 | number of antennas |  |  | Commercial areas | 3.63 | 5
50 | 107.7206 | -36.6485 | [5 empty] | Seef | 3.63 | 5.4606 | 5
60 | 110.815 | -39.7429 | Radius | 460
70 | 113.4313 | -42.3592 | [5 empty] | Muharraq Governorate | 74 | 40
80 | 115.6976 | -44.6255 | One cell coverage | 0.66476 |  |  |  | Residential areas | 20.59 | 31
90 | 117.6966 | -46.6245 | [5 empty] | Muharraq City | 4.88 | 7.341 | 7
100 | 119.4848 | -48.4127 | [5 empty] | Arad & Al Hidd | 12.7 | 19.1046 | 19
110 | 121.1025 | -50.0304 | [5 empty] | Qalali | 3.01 | 4.5279 | 5
120 | 122.5792 | -51.5071 | [5 empty] | Airport | 5.94 | 9
130 | 123.9377 | -52.8656 | [5 empty] | Bahrain National Airport | 5.94 | 8.9355 | 9
140 | 125.1955 | -54.1234
150 | 126.3665 | -55.2944 | [5 empty] | Northern Governorate | 146 | 29
160 | 127.4619 | -56.3898 | [5 empty] | Residential areas | 19.2 | 29
170 | 128.4908 | -57.4187 | [5 empty] | Karranah | 2.85 | 4.2873 | 4
180 | 129.4609 | -58.3888 | [5 empty] | Hamad Town | 14.02 | 21.0903 | 21
190 | 130.3785 | -59.3064 | [5 empty] | Budaiya | 2.33 | 3.505 | 4
200 | 131.2491 | -60.177
210 | 132.0772 | -61.0051 | [5 empty] | Southern Governorate | 489 | 64
220 | 132.8667 | -61.7946 | [5 empty] | Residential areas | 40.99 | 62
230 | 133.6212 | -62.5491 | [5 empty] | Isa Town | 5.02 | 7.5516 | 8
240 | 134.3435 | -63.2714 | [5 empty] | Riffa | 31.74 | 47.7465 | 48
250 | 135.0363 | -63.9642 | [5 empty] | Al Mazrowiah | 4.23 | 6.3632 | 6
260 | 135.702 | -64.6299 | [5 empty] | Educational Areas | 1.61 | 2
270 | 136.3425 | -65.2704 | [5 empty] | Educational Areas | 1.61 | 2.4219 | 2
280 | 136.9598 | -65.8877
290 | 137.5554 | -66.4833
300 | 138.1307 | -67.0586
310 | 138.6873 | -67.6152
320 | 139.2261 | -68.154
330 | 139.7484 | -68.6763
340 | 140.255 | -69.1829
350 | 140.747 | -69.6749
360 | 141.2251 | -70.153
370 | 141.6902 | -70.6181
380 | 142.1428 | -71.0707
390 | 142.5836 | -71.5115
400 | 143.0133 | -71.9412
410 | 143.4324 | -72.3603
420 | 143.8414 | -72.7693
430 | 144.2408 | -73.1687
440 | 144.631 | -73.5589
450 | 145.0124 | -73.9403
460 | 145.3854 | -74.3133
470 | 145.7504 | -74.6783
480 | 146.1078 | -75.0357
490 | 146.4577 | -75.3856
500 | 146.8006 | -75.7285
510 | 147.1367 | -76.0646
520 | 147.4663 | -76.3942
530 | 147.7895 | -76.7174
540 | 148.1068 | -77.0347
550 | 148.4182 | -77.3461
560 | 148.724 | -77.6519
570 | 149.0244 | -77.9523
580 | 149.3196 | -78.2475
590 | 149.6097 | -78.5376
600 | 149.895 | -78.8229
610 | 150.1755 | -79.1034
620 | 150.4515 | -79.3794
630 | 150.7231 | -79.651
640 | 150.9904 | -79.9183
650 | 151.2535 | -80.1814
660 | 151.5126 | -80.4405
670 | 151.7678 | -80.6957
680 | 152.0193 | -80.9472
690 | 152.2671 | -81.195
700 | 152.5113 | -81.4392
710 | 152.752 | -81.6799
720 | 152.9894 | -81.9173
730 | 153.2235 | -82.1514
740 | 153.4544 | -82.3823
750 | 153.6822 | -82.6101
760 | 153.907 | -82.8349
770 | 154.1289 | -83.0568
780 | 154.3479 | -83.2758
790 | 154.5641 | -83.492
800 | 154.7776 | -83.7055
810 | 154.9884 | -83.9163
820 | 155.1967 | -84.1246
830 | 155.4024 | -84.3303
840 | 155.6057 | -84.5336
850 | 155.8065 | -84.7344
860 | 156.005 | -84.9329
870 | 156.2013 | -85.1292
880 | 156.3952 | -85.3231
890 | 156.587 | -85.5149
900 | 156.7766 | -85.7045
910 | 156.9642 | -85.8921
920 | 157.1497 | -86.0776
930 | 157.3332 | -86.2611
940 | 157.5147 | -86.4426
950 | 157.6943 | -86.6222
960 | 157.872 | -86.7999
970 | 158.0479 | -86.9758
980 | 158.222 | -87.1499
990 | 158.3943 | -87.3222
1000 | 158.5648 | -87.4927

## Throughput
|  |  |  | Macro |  |  | Micro
|  |  |  | Peak System Throughput for residental area |  |  | Peak System Throughput for residental area
|  |  |  | Important Parameters |  |  | Important Parameters
Governorate | Total user for each area category (Micro, Macro) | Total user for all cells | Total Cells | Channel Bandwidth (BW) | 100 | MHz | Channel Bandwidth (BW) | 200 | MHz
Capital | 1014.6204 | 13676.7348 | 38 | Subcarrier Spacing (SCS) | 30 | KHz | Subcarrier Spacing (SCS) | 60 | KHz
Residential areas | 326.3315 | 3915.9776 | 12 | SE=Modulation Order×Coding Rate | 7.2 | bps/Hz, QAM-256 it's highest modulation scheme practically used and it is a most important parameter. | SE=Modulation Order×Coding Rate | 7.2 | bps/Hz, QAM-256 it's highest modulation scheme practically used and it is a most important parameter.
Industrial areas | 140.8942 | 1549.8363 | 11 | Number of Resource Blocks (NRB) | 273 | NRB= BW/SCS | Number of Resource Blocks (NRB) | 275 | NRB= BW/SCS
Commercial areas | 547.3947 | 8210.9209 | 15 | Number of Layers (NL) | 4 |  | Number of Layers (NL) | 4
|  |  |  | Symbols per Slot | 14 | (typically 14 for normal CP | Symbols per Slot | 14 | (typically 14 for normal CP
|  |  |  | Overhead (OH) |  |  | Overhead (OH)
Governorate | Total user for each area category (Micro, Macro) | Total user for all cells | Total Cells
Muharraq | 609.1521 | 16021.3269 | 61 | Calculate Resource Block Capacity |  |  | Calculate Resource Block Capacity
Residential areas | 326.3315 | 13053.2588 | 40
Industrial areas | 140.8942 | 1690.7305 | 12 | Subcarriers per Resource Block | 12 |  | Subcarriers per Resource Block | 12
Airport | 141.9264 | 1277.3376 | 9 | Symbols per Slot | 14 |  | Symbols per Slot | 14
|  |  |  | Capacity per RB per Slot | 1209.6 | bits/slot | Capacity per RB per Slot | 1209.6 | bits/slot
|  |  |  | Slot duration | 1.6667e-05 | microseconds | Slot duration | 8.3333e-06 | microseconds
Governorate | Total user for each area category (Micro, Macro) | Total user for all cells | Total Cells
Northern | 646.5456 | 15245.8187 | 47 | Calculate Throughput per Resource Block |  |  | Calculate Throughput per Resource Block
Residential areas | 326.3315 | 10442.6071 | 32
Open spaces | 320.2141 | 4803.2116 | 15 | Throughput per RB=Capacity per RB per Slot×Number of Slots per Second |  |  | Throughput per RB=Capacity per RB per Slot×Number of Slots per Second
|  |  |  | Number of Slots per Second | 2000 |  | Number of Slots per Second | 2000
|  |  |  | Throughput per RB | 2.4192 | Mbps | Throughput per RB | 2.4192 | Mbps
Governorate | Total user for each area category (Micro, Macro) | Total user for all cells | Total Cells
Southern | 750.0463 | 24129.9097 | 83 | Calculate Total Cell Peak Throughput |  |  | Calculate Total Cell Peak Throughput
Residential areas | 326.3315 | 20885.2141 | 64 | Total Cell Peak Throughput=Throughput per RB×Number of Resource Blocks×Number of Layers |  |  | Total Cell Peak Throughput=Throughput per RB×Number of Resource Blocks×Number of Layers
Industrial areas | 140.8942 | 2113.4131 | 15
Educational areas | 282.8206 | 1131.2824 | 4 | Total Cell Peak Throughput | 2.6418 | Gbps | Total Cell Peak Throughput | 2.6611 | Gbps
|  |  |  | Average user demand | 13 |  | Average user demand | 13
|  |  |  | Total users per cell | 162.5702 |  | Total users per cell | 163.7612
|  |  |  | Peak System Throughput for Industrial areas |  |  | Peak System Throughput for Airport
|  |  |  | Important Parameters |  |  | Important Parameters
|  |  |  | Channel Bandwidth (BW) | 100 | MHz | Channel Bandwidth (BW) | 200 | MHz
|  |  |  | Subcarrier Spacing (SCS) | 30 | KHz | Subcarrier Spacing (SCS) | 60 | KHz
|  |  |  | SE=Modulation Order×Coding Rate | 7.2 | bps/Hz, QAM-256 it's highest modulation scheme practically used and it is a most important parameter. | SE=Modulation Order×Coding Rate | 7.2 | bps/Hz, QAM-256 it's highest modulation scheme practically used and it is a most important parameter.
|  |  |  | Number of Resource Blocks (NRB) | 273 | NRB= BW/SCS | Number of Resource Blocks (NRB) | 275 | NRB= BW/SCS
|  |  |  | Number of Layers (NL) | 4 |  | Number of Layers (NL) | 4
|  |  |  | Symbols per Slot | 14 | (typically 14 for normal CP | Symbols per Slot | 14 | (typically 14 for normal CP
|  |  |  | Overhead (OH) |  |  | Overhead (OH)
|  |  |  | Calculate Resource Block Capacity |  |  | Calculate Resource Block Capacity
|  |  |  | Subcarriers per Resource Block | 12 |  | Subcarriers per Resource Block | 12
|  |  |  | Symbols per Slot | 14 |  | Symbols per Slot | 14
|  |  |  | Capacity per RB per Slot | 1209.6 | bits/slot | Capacity per RB per Slot | 1209.6 | bits/slot
|  |  |  | Slot duration | 1.6667e-05 | microseconds | Slot duration | 8.3333e-06 | microseconds
|  |  |  | Calculate Throughput per Resource Block |  |  | Calculate Throughput per Resource Block
|  |  |  | Throughput per RB=Capacity per RB per Slot×Number of Slots per Second |  |  | Throughput per RB=Capacity per RB per Slot×Number of Slots per Second
|  |  |  | Number of Slots per Second | 2000 |  | Number of Slots per Second | 2000
|  |  |  | Throughput per RB | 2.4192 | Mbps | Throughput per RB | 2.4192 | Mbps
|  |  |  | Calculate Total Cell Peak Throughput |  |  | Calculate Total Cell Peak Throughput
|  |  |  | Total Cell Peak Throughput=Throughput per RB×Number of Resource Blocks×Number of Layers |  |  | Total Cell Peak Throughput=Throughput per RB×Number of Resource Blocks×Number of Layers
|  |  |  | Total Cell Peak Throughput | 2.6418 | Gbps | Total Cell Peak Throughput | 2.6611 | Gbps
|  |  |  | Average user demand | 15 |  | Average user demand | 15
|  |  |  | Total users per cell | 140.8942 |  | Total users per cell | 141.9264
|  |  |  | Peak System Throughput for Commercial areas |  |  | Peak System Throughput for Commercial areas
|  |  |  | Important Parameters |  |  | Important Parameters
|  |  |  | Channel Bandwidth (BW) | 100 | MHz | Channel Bandwidth (BW) | 200 | MHz
|  |  |  | Subcarrier Spacing (SCS) | 30 | KHz | Subcarrier Spacing (SCS) | 60 | KHz
|  |  |  | SE=Modulation Order×Coding Rate | 7.2 | bps/Hz, QAM-256 it's highest modulation scheme practically used and it is a most important parameter. | SE=Modulation Order×Coding Rate | 7.2 | bps/Hz, QAM-256 it's highest modulation scheme practically used and it is a most important parameter.
|  |  |  | Number of Resource Blocks (NRB) | 273 | NRB= BW/SCS | Number of Resource Blocks (NRB) | 275 | NRB= BW/SCS
|  |  |  | Number of Layers (NL) | 4 |  | Number of Layers (NL) | 4
|  |  |  | Symbols per Slot | 14 | (typically 14 for normal CP | Symbols per Slot | 14 | (typically 14 for normal CP
|  |  |  | Overhead (OH) |  |  | Overhead (OH)
|  |  |  | Calculate Resource Block Capacity |  |  | Calculate Resource Block Capacity
|  |  |  | Subcarriers per Resource Block | 12 |  | Subcarriers per Resource Block | 12
|  |  |  | Symbols per Slot | 14 |  | Symbols per Slot | 14
|  |  |  | Capacity per RB per Slot | 1209.6 | bits/slot | Capacity per RB per Slot | 1209.6 | bits/slot
|  |  |  | Slot duration | 1.6667e-05 | microseconds | Slot duration | 8.3333e-06 | microseconds
|  |  |  | Calculate Throughput per Resource Block |  |  | Calculate Throughput per Resource Block
|  |  |  | Throughput per RB=Capacity per RB per Slot×Number of Slots per Second |  |  | Throughput per RB=Capacity per RB per Slot×Number of Slots per Second
|  |  |  | Number of Slots per Second | 2000 |  | Number of Slots per Second | 2000
|  |  |  | Throughput per RB | 2.4192 | Mbps | Throughput per RB | 2.4192 | Mbps
|  |  |  | Calculate Total Cell Peak Throughput |  |  | Calculate Total Cell Peak Throughput
|  |  |  | Total Cell Peak Throughput=Throughput per RB×Number of Resource Blocks×Number of Layers |  |  | Total Cell Peak Throughput=Throughput per RB×Number of Resource Blocks×Number of Layers
|  |  |  | Total Cell Peak Throughput | 2.6418 | Gbps | Total Cell Peak Throughput | 2.6611 | Gbps
|  |  |  | Average user demand | 7.75 |  | Average user demand | 7.75
|  |  |  | Total users per cell | 272.6985 |  | Total users per cell | 274.6963
|  |  |  | Peak System Throughput for Educational Areas |  |  | Peak System Throughput for Educational Areas
|  |  |  | Important Parameters |  |  | Important Parameters
|  |  |  | Channel Bandwidth (BW) | 100 | MHz | Channel Bandwidth (BW) | 200 | MHz
|  |  |  | Subcarrier Spacing (SCS) | 30 | KHz | Subcarrier Spacing (SCS) | 60 | KHz
|  |  |  | SE=Modulation Order×Coding Rate | 7.2 | bps/Hz, QAM-256 it's highest modulation scheme practically used and it is a most important parameter. | SE=Modulation Order×Coding Rate | 7.2 | bps/Hz, QAM-256 it's highest modulation scheme practically used and it is a most important parameter.
|  |  |  | Number of Resource Blocks (NRB) | 273 | NRB= BW/SCS | Number of Resource Blocks (NRB) | 275 | NRB= BW/SCS
|  |  |  | Number of Layers (NL) | 4 |  | Number of Layers (NL) | 4
|  |  |  | Symbols per Slot | 14 | (typically 14 for normal CP | Symbols per Slot | 14 | (typically 14 for normal CP
|  |  |  | Overhead (OH) |  |  | Overhead (OH)
|  |  |  | Calculate Resource Block Capacity |  |  | Calculate Resource Block Capacity
|  |  |  | Subcarriers per Resource Block | 12 |  | Subcarriers per Resource Block | 12
|  |  |  | Symbols per Slot | 14 |  | Symbols per Slot | 14
|  |  |  | Capacity per RB per Slot | 1209.6 | bits/slot | Capacity per RB per Slot | 1209.6 | bits/slot
|  |  |  | Slot duration | 1.6667e-05 | microseconds | Slot duration | 8.3333e-06 | microseconds
|  |  |  | Calculate Throughput per Resource Block |  |  | Calculate Throughput per Resource Block
|  |  |  | Throughput per RB=Capacity per RB per Slot×Number of Slots per Second |  |  | Throughput per RB=Capacity per RB per Slot×Number of Slots per Second
|  |  |  | Number of Slots per Second | 2000 |  | Number of Slots per Second | 2000
|  |  |  | Throughput per RB | 2.4192 | Mbps | Throughput per RB | 2.4192 | Mbps
|  |  |  | Calculate Total Cell Peak Throughput |  |  | Calculate Total Cell Peak Throughput
|  |  |  | Total Cell Peak Throughput=Throughput per RB×Number of Resource Blocks×Number of Layers |  |  | Total Cell Peak Throughput=Throughput per RB×Number of Resource Blocks×Number of Layers
|  |  |  | Total Cell Peak Throughput | 2.6418 | Gbps | Total Cell Peak Throughput | 2.6611 | Gbps
|  |  |  | Average user demand | 15 |  | Average user demand | 15
|  |  |  | Total users per cell | 140.8942 |  | Total users per cell | 141.9264 | Educational Areas
Peak System Throughput for Open Spaces
Important Parameters
|  |  |  | Channel Bandwidth (BW) | 100 | MHz
|  |  |  | Subcarrier Spacing (SCS) | 30 | KHz
|  |  |  | SE=Modulation Order×Coding Rate | 7.2 | bps/Hz, QAM-256 it's highest modulation scheme practically used and it is a most important parameter.
|  |  |  | Number of Resource Blocks (NRB) | 273 | NRB= BW/SCS
|  |  |  | Number of Layers (NL) | 4
|  |  |  | Symbols per Slot | 14 | (typically 14 for normal CP
Overhead (OH)
Calculate Resource Block Capacity
|  |  |  | Subcarriers per Resource Block | 12
|  |  |  | Symbols per Slot | 14
|  |  |  | Capacity per RB per Slot | 1209.6 | bits/slot
|  |  |  | Slot duration | 1.6667e-05 | microseconds
Calculate Throughput per Resource Block
Throughput per RB=Capacity per RB per Slot×Number of Slots per Second
|  |  |  | Number of Slots per Second | 2000
|  |  |  | Throughput per RB | 2.4192 | Mbps
Calculate Total Cell Peak Throughput
Total Cell Peak Throughput=Throughput per RB×Number of Resource Blocks×Number of Layers
|  |  |  | Total Cell Peak Throughput | 2.6418 | Gbps
|  |  |  | Average user demand | 6.6
|  |  |  | Total users per cell | 320.2141